## roof_mounted_pv
photovoltaic slanted-roof installation, 3kWp, multi-Si, panel, mounted, on roof ¦ CH ¦ 1.0 unit ¦ ecoinvent 3.9.1_cutoff_ecoSpold02
electricity needs : electricity, low voltage : 0.23 kilowatt hour
heat needs : 0
Exchange | Category | Type | Unit | Value | Contributions Sum | market for electricity, low voltage (location : CH) | market for inverter, 2.5kW (location : GLO) | market for photovoltaic mounting system, for slanted-roof installation (location : GLO) | market for photovoltaic panel, multi-Si wafer (location : GLO) | photovoltaics, electric installation for 3kWp module, at building (location : CH)
Aluminium | ('natural resource', 'in ground') | natural resource | kilogram | 76.6009 | 76.6009 | 4.0029e-05 | 2.1371 | 53.2953 | 20.7044 | 0.46407
Antimony | ('natural resource', 'in ground') | natural resource | kilogram | 3.8802e-05 | 3.8802e-05 | 2.2654e-11 | 3.1799e-06 | 9.7251e-08 | 3.49e-05 | 6.2443e-07
Arsenic | ('natural resource', 'in ground') | natural resource | kilogram | 0.00088042 | 0.00088042 | 2.8178e-09 | 0.00037675 | 2.0663e-05 | 0.00012916 | 0.00035384
Boron | ('natural resource', 'in ground') | natural resource | kilogram | 0.078312 | 0.078312 | 6.6381e-08 | 0.06505 | 0.00077924 | 0.012349 | 0.00013381
Cadmium | ('natural resource', 'in ground') | natural resource | kilogram | 0.00077441 | 0.00077441 | 2.3085e-09 | 0.00014985 | 5.6668e-06 | 0.0005138 | 0.0001051
Cerium | ('natural resource', 'in ground') | natural resource | kilogram | 0.013089 | 0.013089 | 1.5887e-08 | 0.0018311 | 0.0020244 | 0.0089758 | 0.00025814
Chromium | ('natural resource', 'in ground') | natural resource | kilogram | 1.4475 | 1.4475 | 6.7429e-06 | 0.41878 | 0.03687 | 0.6121 | 0.37972
Cobalt | ('natural resource', 'in ground') | natural resource | kilogram | 0.041303 | 0.041302 | 1.3145e-07 | 0.017724 | 0.00098651 | 0.0061073 | 0.016484
Copper | ('natural resource', 'in ground') | natural resource | kilogram | 29.6038 | 29.6038 | 9.7827e-05 | 12.79 | 0.35093 | 3.8176 | 12.6452
Dysprosium | ('natural resource', 'in ground') | natural resource | kilogram | 3.4839e-06 | 3.4839e-06 | 2.0143e-12 | 2.4775e-07 | 2.963e-07 | 2.8363e-06 | 1.0353e-07
Europium | ('natural resource', 'in ground') | natural resource | kilogram | 5.3455e-05 | 5.3455e-05 | 6.4181e-11 | 7.4024e-06 | 8.1911e-06 | 3.6797e-05 | 1.0652e-06
Feldspar | ('natural resource', 'in ground') | natural resource | kilogram | 9.3143e-06 | 9.3143e-06 | 2.4615e-11 | 4.1697e-07 | 3.4376e-07 | 8.4033e-06 | 1.503e-07
Fluorspar | ('natural resource', 'in ground') | natural resource | kilogram | 6.4349 | 6.4349 | 3.486e-06 | 0.50535 | 0.10227 | 5.6861 | 0.1412
Gadolinium | ('natural resource', 'in ground') | natural resource | kilogram | 0.00018198 | 0.00018198 | 2.2168e-10 | 2.5545e-05 | 2.8234e-05 | 0.00012463 | 3.5763e-06
Gallium | ('natural resource', 'in ground') | natural resource | kilogram | 0.023658 | 0.023658 | 1.2478e-08 | 0.00061411 | 0.016541 | 0.0064048 | 9.8145e-05
Graphite | ('natural resource', 'in ground') | natural resource | kilogram | 3.6259 | 3.6259 | 4.4909e-07 | 0.006179 | 0.084559 | 3.5347 | 0.00047391
Hafnium | ('natural resource', 'in ground') | natural resource | kilogram | 0.0025443 | 0.0025443 | 1.6196e-09 | 0.00030686 | 4.7342e-05 | 0.002056 | 0.00013409
Lanthanum | ('natural resource', 'in ground') | natural resource | kilogram | 0.0062893 | 0.0062893 | 7.4628e-09 | 0.00086137 | 0.00095404 | 0.0043471 | 0.00012671
Lithium | ('natural resource', 'in ground') | natural resource | kilogram | 6.1347e-06 | 6.1347e-06 | 3.543e-12 | 4.3243e-07 | 8.1021e-08 | 5.3776e-06 | 2.4363e-07
Magnesium | ('natural resource', 'in ground') | natural resource | kilogram | 1.2273 | 1.2273 | 7.8516e-06 | 0.35664 | 0.018425 | 0.55735 | 0.29493
Manganese | ('natural resource', 'in ground') | natural resource | kilogram | 3.2188 | 3.2188 | 3.8833e-06 | 0.56629 | 0.73628 | 1.8477 | 0.068544
Neodymium | ('natural resource', 'in ground') | natural resource | kilogram | 0.0047784 | 0.0047784 | 5.8406e-09 | 0.00067291 | 0.00074354 | 0.0032684 | 9.3592e-05
Nickel | ('natural resource', 'in ground') | natural resource | kilogram | 2.8778 | 2.8778 | 7.7598e-06 | 0.85981 | 0.52671 | 1.009 | 0.48226
Niobium | ('natural resource', 'in ground') | natural resource | kilogram | 0.0020391 | 0.0020391 | 3.2454e-09 | 0.00023122 | 0.00026128 | 0.0015018 | 4.4791e-05
Palladium | ('natural resource', 'in ground') | natural resource | kilogram | 4.0803e-05 | 4.0803e-05 | 1.4699e-10 | 1.8411e-05 | 7.0904e-07 | 5.6876e-06 | 1.5995e-05
Phosphorus | ('natural resource', 'in ground') | natural resource | kilogram | 0.42814 | 0.42814 | 6.0411e-07 | 0.13557 | 0.025461 | 0.20761 | 0.059494
Platinum | ('natural resource', 'in ground') | natural resource | kilogram | 2.0407e-05 | 2.0407e-05 | 9.0656e-11 | 9.3437e-06 | 4.1356e-07 | 3.3231e-06 | 7.3271e-06
Praseodymium | ('natural resource', 'in ground') | natural resource | kilogram | 0.0015978 | 0.0015978 | 1.9553e-09 | 0.00022525 | 0.00024888 | 0.0010924 | 3.1258e-05
Rhodium | ('natural resource', 'in ground') | natural resource | kilogram | 2.1772e-06 | 2.1772e-06 | 1.0115e-11 | 1.0123e-06 | 5.1616e-08 | 3.8679e-07 | 7.2647e-07
Samarium | ('natural resource', 'in ground') | natural resource | kilogram | 0.00022102 | 0.00022102 | 2.6089e-10 | 3.0122e-05 | 3.3377e-05 | 0.00015305 | 4.4747e-06
Scandium | ('natural resource', 'in ground') | natural resource | kilogram | 2.222e-05 | 2.222e-05 | 2.8214e-11 | 3.2432e-06 | 3.5731e-06 | 1.4985e-05 | 4.1863e-07
Selenium | ('natural resource', 'in ground') | natural resource | kilogram | 0.052733 | 0.052733 | 1.7479e-07 | 0.022903 | 0.00061972 | 0.0065109 | 0.022699
Silicon | ('natural resource', 'in ground') | natural resource | kilogram | 2.2553 | 2.2553 | 7.1179e-06 | 0.95307 | 0.052741 | 0.35678 | 0.89275
Silver | ('natural resource', 'in ground') | natural resource | kilogram | 0.07519 | 0.07519 | 6.0214e-08 | 0.0080644 | 0.00010402 | 0.06399 | 0.0030323
Strontium | ('natural resource', 'in ground') | natural resource | kilogram | 0.0019231 | 0.0019231 | 2.5214e-09 | 0.00023872 | 8.2031e-06 | 0.0015757 | 0.00010046
Tantalum | ('natural resource', 'in ground') | natural resource | kilogram | 0.044984 | 0.044984 | 6.2627e-09 | 0.044891 | 4.049e-06 | 8.0995e-05 | 7.8143e-06
Tellurium | ('natural resource', 'in ground') | natural resource | kilogram | 0.0041776 | 0.0041776 | 1.3845e-08 | 0.0018143 | 4.926e-05 | 0.00051597 | 0.001798
Terbium | ('natural resource', 'in ground') | natural resource | kilogram | 2.0903e-06 | 2.0903e-06 | 1.2086e-12 | 1.4865e-07 | 1.7778e-07 | 1.7018e-06 | 6.2116e-08
Tin | ('natural resource', 'in ground') | natural resource | kilogram | 0.21993 | 0.21993 | 9.0814e-08 | 0.19154 | 0.00019355 | 0.027965 | 0.00022872
Titanium | ('natural resource', 'in ground') | natural resource | kilogram | 0.97793 | 0.97793 | 7.6795e-07 | 0.093345 | 0.038015 | 0.79161 | 0.054966
Vanadium | ('natural resource', 'in ground') | natural resource | kilogram | 3.0121e-05 | 3.0121e-05 | 8.9792e-11 | 5.8285e-06 | 2.2041e-07 | 1.9984e-05 | 4.0878e-06
Yttrium | ('natural resource', 'in ground') | natural resource | kilogram | 1.2774e-05 | 1.2774e-05 | 7.3857e-12 | 9.0841e-07 | 1.0864e-06 | 1.04e-05 | 3.796e-07
Zinc | ('natural resource', 'in ground') | natural resource | kilogram | 6.7037 | 6.7037 | 2.0429e-05 | 1.3067 | 0.049128 | 4.4264 | 0.9214
Zirconium | ('natural resource', 'in ground') | natural resource | kilogram | 0.13793 | 0.13793 | 9.0171e-08 | 0.01691 | 0.0030733 | 0.11075 | 0.0071917
Transformation, to industrial area | ('natural resource', 'land') | natural resource | square meter | 0.49226 | 0.49226 | 7.1856e-07 | 0.055624 | 0.045483 | 0.37156 | 0.019591
Transformation, to lake, artificial | ('natural resource', 'land') | natural resource | square meter | 0.30441 | 0.30441 | 1.9748e-06 | 0.026691 | 0.06892 | 0.20244 | 0.0063579